## CONFIRMED CODES
Module | Section | Function Value | New Value | Default | Description 説明
DRIVING MODE
BDC_BODY | 3221 | PfFesMaster, 11
BDC_BODY | 3221 | Fesallowmode7lastfunction | aktiv | nicht_akitv | Allow ECO Mode to be Recall
BDC_BODY | 3221 | Fesallowmode4lastfunction | aktiv | nicht_akitv | Allow Sport Mode to be Recall
BDC_BODY | 3221 | Feslastfunctioninterval | UNKNOWN / werte=FF | 0 | Activate Recall Function
BDC_BODY | 3221 | FesInitMode | werte= | 07=ECO/ 04=SPORT | Preset Default Mode??
COMFORT ACCESS AND REMOTE
BDC_BODY |  | VAM_DISABLE_OPEN_LID_AT_NOT_UNLOCKED | aktiv |  | Disble Remote Trunk if NOT UNLOCKED
BDC_BODY | 3040 | VAM_UNLOCK_KL15OFF_AFTER_PIA_AUTO_LOCK | aktiv | nicht_aktiv | With auto lock enabled, all doors unlock with ignition shutoff
BDC_BODY | 3056 | KOMFORTSCHLIESSUNG_FB | aktiv 00 |  | Close windows/sunroof/fold mirrors with key fob AND comfort access button
BDC_BODY | 3056 | KOMFORT_SCHLIESSEN | werte=00 |  | Close windows/sunroof/fold mirrors with key fob AND comfort access button
BDC_BODY | 3110 | ASP_BEIKLAPPEN | aktiv |  | Close windows/sunroof/fold mirrors with key fob AND comfort access button
BDC_BODY | 3110 | ASP_BEIKLAPPEN_BEI_KOMFORTSCHLIESSEN | aktiv |  | Close windows/sunroof/fold mirrors with key fob AND comfort access button
BDC_BODY | 3110 | ASP_AUSKLAPPEN_NACH_KOMFORTSCHLIESSEN | aktiv |  | Close windows/sunroof/fold mirrors with key fob AND comfort access button
BDC_BODY | 3110 | ASP_BORDSTEINAUTOMATIK | aktiv | nicht_aktiv | Tilting Mirror
BDC_BODY | 3110 | ASP_BORDSTEINAUTOMATIK_DELTA | werte=2D | werte=55 | Angle of tilting (Hex 55=85, Hex 4B=75, Hex 2D=45) (Note: Vertical dynamic range of the mirror memory)
BDC_BODY | 3070 | OVT_BEI_RUECKFAHRLICHT | aktiv | nicht_aktiv | Door handle lights in reverse
US SPEC Union Jack Brake Lights
BDC_BODY | 3064 | MAPPING_BRAKEFORCED_1_L_OUTPUT | bl_l (brake light) | fra_h_l (Blinker)
BDC_BODY | 3064 | MAPPING_BRAKEFORCED_1_R_OUTPUT | bl_r (brake light) | fra_h_r (Blinker)
BDC_BODY | 3065 | MAPPING_BRAKEFORCED_2_L_OUTPUT | bfd_l | OFF
BDC_BODY | 3065 | MAPPING_BRAKEFORCED_2_R_OUTPUT | bfd_r | OFF
BDC_BODY | 3068 | ESS_AKTIVIERBARER_AUSGANG | bremslicht_blinkend | nicht_aktiv | brake force display ACTIVE
|  | ESS_BLINKFREQ_1 | 5 HZ | 3 HZ
|  | ESS_BLINKFREQ_2 | 5 HZ | 3 HZ
BDC_BODY | 3065 | mapping_bremsl_2_l_output | fra_h_l | bfd_l | stop sending brake signal to signal light thus display turn signal while braking
BDC_BODY | 3065 | mapping_bremsl_2_r_output | fra_h_r | bfd_r | stop sending brake signal to signal light thus display turn signal while braking
BDC_BODY | 3060 | WB_GB_ENABLE | set to aktiv |  | panic stop brake blinker
| 3068 | NSL_VERBAUT | VERBAUT |  | ACTIVATE REAR FOG LIGHT
BDC_BODY | 3065 | LCELAMPMAPPING4
| 3065 | MAPPING_BREMSL_2_R_OUTPUT | NSL_R |  | USE REAR FOG LIGHT AS BRAKE LIGHT
| 3065 | MAPPING_BREMSL_2_L_OUTPUT | NSL_L |  | USE REAR FOG LIGHT AS BRAKE LIGHT
sl_l = side light fra_h_l = turn signals bfd_l = brake force display nsl_l = rear fog light
MISC.
ASD | 3000 | Funktionen-Baureihe(Model Range) | F021 |  | Disable Active Sound Design (fake exhaust noise) Active Sound Design
HU_NBT | 3000 | ASD_SOUND_OFF | aktiv |  | Disable Active Sound Design (fake exhaust noise) Active Sound Design
HU_NBT | 3001 | LEGAL_DISCLAIMER_TIME | kein_ld |  | Remove iDrive startup disclaimer
HU_NBT | 3001 | RDC_SAFETY | aktiv werte=01 |  | Display Tire Pressure & Temperaure in Vehicle Info
| 3002 | SOUND_SIGNAL_SET |  |  | Gong change to BMW, Mini, Rolls Royce or BMW_i
BDC_BODY |  | MAPPING_TAGFAHRL_1_H_L_OUTPUT | sl_l |  | Turn on tail lights with DRLs
|  | MAPPING_TAGFAHRL_1_H_R_OUTPUT | sl_r |  | Turn on tail lights with DRLs
| 3061 | BL_L_IS_LED | aktiv | nicht_aktiv | Brake LEFT First, try this one only. ブレーキLEFTまず、この1だけを試してみてください。
BDC_BODY | 3061 | BL_R_IS_LED | aktiv | nicht_aktiv | Brake RIGHT ブレーキRIGHT
BDC_BODY | 3061 | FRA_H_L_IS_LED | aktiv | nicht_aktiv | Turn signal Rear LEFT 信号左リアを回し
BDC_BODY | 3061 | FRA_H_R_IS_LED | aktiv | nicht_aktiv | Turn signal Rear RIGHT 信号右リアを回し
BDC_BODY | 3061 | NSL_L_IS_LED | aktiv | nicht_aktiv | Rear Fog light LEFT リアフォグライトLEFT
BDC_BODY | 3061 | RFS_L_IS_LED | aktiv | nicht_aktiv | Reverse light LEFT リバースライトLEFT
BDC_BODY | 3061 | RFS_R_IS_LED | aktiv | nicht_aktiv | Reverse light RIGHT リバースライトRIGHT
BDC_BODY | 3060 | FRA_V_L_IS_LED | aktiv | nicht_aktiv | Turn signal Front LEFT 信号左フロントを回し
BDC_BODY | 3060 | FRA_V_R_IS_LED | aktiv | nicht_aktiv | Turn signal Front RIGHT 信号右フロントを回し