## Sheet1
Number X-pin / color / Description / X14259 26-pin / Black Component connector Footwell module X14260 51-pin / Black Component connector Footwell module X14261 51-pin / Black Component connector Footwell module
A4011 Footwell module
Pin assignments at plug connector X14259
Pin Type Description / Signal type Connection / Measuring notes
Pin Number
1 | E Signal, front side marker light Steering column switch cluster
2 | E Signal, low beam switch Steering column switch cluster
3 | E Signal, left direction indicator light Steering column switch cluster
4 | E Signal, right direction indicator light Steering column switch cluster
5 | Not occupied
6 | Not occupied
7 | Not occupied
8 | E Signal, headlight beam height control Steering column switch cluster
9 | Not occupied
10 | Not occupied
11 | Not occupied
12 | A Supply, interior lights Footwell light, front left Footwell light, front right
13 | Not occupied
14 | Not occupied
15 | Not occupied
16 | E Signal, high beam/headlight flasher switch Steering column switch cluster
17 | Not occupied
18 | E Signal, hazard warning switch Hazard warning switch
19 | Not occupied
20 | A Signal, LED hazard flasher switch Hazard warning switch
21 | A Signal, terminal 58G Connector, instrument and locator lighting
22 | Not occupied
23 | Not occupied
24 | Not occupied
25 | Not occupied
26 | Not occupied
Pin assignments at plug connector X14260
Pin Type Description / Signal type Connection / Measuring notes
Pin Number
1 | Not occupied
2 | E Terminal 30 Fuse F48
3 | A Signal, fog light Side marker/fog light, right
4 | A Signal, high beam Right headlight
5 | Not occupied
6 | A Signal, low beam Left headlight
7 | Not occupied
8 | A Signal, parking light Side marker/fog light, right
9 | A Signal, reversing light Taillight, right
10 | A COOPER S LHD Signal, rear fog light Rear fog light, right
11 | A Signal, right auxiliary direction indicator light Direction indicator light repeater, front right
12 | A Rear right direction indicator Taillight, right
13 | A Signal, front left direction indicator Left headlight
14 | A Signal, parking light Taillight, left
15 | A Signal, headlight beam height control Left headlight
16 | A USA Signal, parking light Side marker light, front left Side marker light, rear right
17 | A Signal, headlight beam height control Left headlight
18 | A USA Signal, parking light Side marker light, front right Side marker light, rear left
19 | A Signal, headlight beam height control Left headlight
20 | Not occupied
21 | Not occupied
22 | Not occupied
23 | Not occupied
24 | Not occupied
25 | Not occupied
26 | M with dynamic headlight range adjustment Ground Ride height sensor, front Ride height sensor, front
27 | M with dynamic headlight range adjustment Ground Ride height sensor, rear Ride height sensor, rear
28 | A Signal, headlight beam height control Right headlight
29 | A with dynamic headlight range adjustment Supply, level sensor Ride height sensor, rear
30 | A Signal, headlight beam height control Right headlight
31 | A with dynamic headlight range adjustment Supply, level sensor Ride height sensor, front
32 | A Signal, headlight beam height control Right headlight
33 | Not occupied
34 | Not occupied
35 | A Interior lights without lights package Interior light, rear
35 | A Interior lights light package Roof operating unit
36 | Not occupied
37 | Not occupied
38 | Not occupied
39 | Not occupied
40 | A Signal, center brake light Auxiliary brake light
41 | A Activation, bi-xenon shutters Left headlight Right headlight
42 | Not occupied
43 | Not occupied
44 | Not occupied
45 | A/E CAN bus low CAN-bus connector
46 | A/E Signal, start lock switch CAN-bus connector
47 | M Ground Ground point
48 | E with dynamic headlight range adjustment Signal, rear level sensor Ride height sensor, rear
49 | E with dynamic headlight range adjustment Signal, front level sensor Ride height sensor, front
50 | A Signal, headlight beam height control Left headlight
51 | A Signal, headlight beam height control Right headlight
Pin assignments at plug connector X14261
Pin Type Description / Signal type Connection / Measuring notes
Pin Number
1 | E Terminal 30 Fuse F5
2 | Not occupied
3 | E Terminal 30 Fuse F8
4 | A Signal, driver's power window motor, closed Driver's window motor
5 | A Signal, driver's power window motor, open Driver's window motor
6 | A Signal, high beam Left headlight
7 | Not occupied
8 | E Signal, switch lighting orange Roof operating unit Ambient lighting, left B-pillar Ambient lighting, right B-pillar
9 | A Right brake light Taillight, right
10 | Not occupied
11 | Not occupied
12 | E Supply, terminal 15 A149a Car access system
13 | E Door contact signal System lock, passenger's door
14 | Not occupied
15 | E Door contact signal Clubdoor lock, top
16 | Not occupied
17 | Not occupied
18 | M Ground Ground point
19 | E Reversing signal Reversing light switch
20 | Not occupied
21 | E Brake light switch signal Brake light switch
22 | Not occupied
23 | Not occupied
24 | E Door contact signal System lock, driver's door
25 | Not occupied
26 | E Door contact signal Clubdoor lock, bottom
27 | E Signal, interior light switch Roof operating unit
28 | M Ground Ground point
29 | Not occupied
30 | E Signal, switch lighting Roof operating unit
31 | Not occupied
32 | E Signal, switch lighting blue Roof operating unit Ambient lighting, left B-pillar Ambient lighting, right B-pillar
33 | M Ground Ground point
34 | E Terminal 30 Fuse F47
35 | A Signal, front passenger's power window motor, closed Passenger's window motor
36 | A Signal, front passenger's power window motor, open Passenger's window motor
37 | A Signal, fog light Side marker/fog light, left
38 | A Signal, low beam Right headlight
39 | Not occupied
40 | A Signal, front right direction indicator Right headlight
41 | A Signal, parking light Taillight, right
42 | E Signal, lock central locking System lock, driver's door
43 | A Rear left direction indicator Taillight, left
44 | A Signal, left auxiliary direction indicator light Direction indicator light repeater, front left
45 | A Rear left direction indicator Taillight, left
46 | E Signal, unlock central locking System lock, driver's door
47 | A Signal, reversing light Taillight, left
48 | A Signal, terminal 58G Connector, instrument and locator lighting
49 | A Signal, licence plate light Trunk lid push-button/license plate lights
50 | A Signal, parking light Side marker/fog light, left 51 A not COOPER S LHD Signal, rear fog light Rear fog light
51 | A COOPER S LHD Signal, rear fog light Rear fog light, left