## DataLog-Jul-06-2020-5-16-21-PM
BlueDriver Data Log
2020-07-06 | 2020
Time(s) | Short Term Fuel Trim Bank 1 (%) | Commanded Evaporative Purge (%) | Fuel Level Input (%) | Long Term Fuel Trim Bank 1 (%) | Fuel Rail Pressure (PSI) | Mass Air Flow Rate (lb/min) | Timing Advance for #1 cylinder (°) | Intake Air Temperature (°F) | Intake Manifold Absolute Pressure (inHg) | Absolute Throttle Position B (%) | Engine RPM (rpm) | Engine Coolant Temperature (°F) | Accelerator Pedal Position E (%) | Calculated Engine Load Value (%)
0 | 4.9 | 86.2 | 94.1 | -0.8 |  |  |  |  | 11 |  |  | 212 |  | 17
1.4 | 3.1 | 93.3 | 94.1 | -0.8 | 1511.7 | 2.9 | 20.3 | 86 | 14.1 | 21.3 | 4312 | 213 | 14.3 | 19.4
2.8 | 2.3 | 91.5 | 94.1 | -0.8 | 1531.1 | 3.6 | 18.2 | 86 | 14.9 | 22.4 | 4444 | 215 | 15.5 | 20.4
4.2 | 2.7 | 93.3 | 94.1 | -0.8 | 1528.2 | 2.8 | 20.2 | 86 | 12.1 | 21.8 | 4527 | 216 | 14.4 | 19.9
5.6 | 5.5 | 93.3 | 94.1 | -0.8 | 1533 | 2.3 | 22.8 | 86 | 11 | 20.7 | 3705 | 215 | 13.7 | 16.8
7 | 4.3 | 92.4 | 94.1 | -0.8 | 1591.8 | 1.6 | 25.4 | 86 | 10.6 | 19.2 | 3104 | 216 | 13.7 | 19.6
8.4 | 2.4 | 79.5 | 94.1 | -0.8 | 1415.9 | 1.6 | 24.4 | 86 | 11.5 | 19 | 3241 | 216 | 12.3 | 20.8
9.8 | 0.9 | 54 | 94.1 | -0.8 | 1147.8 | 1.4 | 27.8 | 86 | 9.4 | 18.4 | 3139 | 217 | 10.6 | 11.6
11.2 | 1.4 | 44.4 | 94.1 | -0.8 | 883.5 | 0.9 | 32.7 | 86 | 7.6 | 17.3 | 3074 | 217 | 8.8 | 12.2
12.6 | 4.7 | 27.3 | 94.1 | -0.8 | 867.4 | 1.3 | 26.8 | 86 | 8.9 | 17.5 | 3120 | 217 | 8.8 | 13.1
14 | 1.8 | 0.5 | 94.1 | -0.8 | 901.9 | 1.3 | 15.6 | 86 | 8.3 | 17.5 | 2923 | 219 | 8.7 | 11.2
15.4 | 0 | 0 | 94.1 | -0.8 | 907.7 | 0.9 | -3.9 | 86 | 8.2 | 16.9 | 2747 | 219 | 7.2 | 13.2
16.8 | -0.1 | 26.9 | 94.1 | -0.8 | 1150.6 | 3.1 | 15.7 | 86 | 11.2 | 20.9 | 3116 | 219 | 13 | 19.4
18.2 | -4.3 | 79.2 | 94.1 | -0.8 | 1556.3 | 3.5 | 15.9 | 86 | 16.4 | 22.5 | 3222 | 219 | 17.1 | 39.1
19.6 | -1.3 | 89.5 | 94.1 | -0.8 | 1461.6 | 2.3 | 18.1 | 86 | 17.4 | 20 | 3337 | 219 | 14.1 | 30
21 | 5.5 | 91 | 94.1 | -0.8 | 1519.4 | 1.4 | 32.7 | 86 | 7.2 | 21.8 | 3246 | 219 | 13.5 | 18.8
22.4 | 5.5 | 93.2 | 94.1 | -0.8 | 1607 | 1.6 | 29.9 | 86 | 8.6 | 22.6 | 3850 | 219 | 12.9 | 16.5
23.8 | 5.7 | 87.6 | 95.3 | -0.8 | 1533.5 | 2.3 | 23.8 | 86 | 10.8 | 20.4 | 4690 | 220 | 12.6 | 16.6
25.2 | 6.1 | 56.3 | 95.6 | -0.8 | 1574.4 | 6.7 | 9.8 | 85 | 13 | 34.9 | 3450 | 221 | 21.4 | 18.6
26.6 | 0.9 | 0.3 | 94.1 | -0.8 | 1661.2 | 6.8 | 11.8 | 84 | 12.7 | 39.4 | 3478 | 221 | 26.7 | 28.4
28 | 0.6 | 0 | 94.1 | -0.8 | 1162.6 | 1.8 | 15.4 | 84 | 11.8 | 19.2 | 3486 | 221 | 8.7 | 22.3
29.4 | 0 | 0 | 94.1 | -0.8 | 1052.4 | 1.3 | -1.9 | 84 | 7.7 | 18.2 | 2960 | 221 | 7.9 | 12.6
30.8 | 0 | 0.4 | 94.1 | -0.8 | 834.2 | 1 | -3.9 | 84 | 7.8 | 17.2 | 2818 | 223 | 7.1 | 13.4
32.2 | 0 | 0 | 94.1 | -0.8 | 725.9 | 0.9 | -6.9 | 84 | 7.9 | 16.9 | 2605 | 223 | 7.2 | 12.4
33.6 | 0 | 0 | 94.1 | -0.8 | 939.6 | 2.7 | 0.4 | 85 | 7.4 | 20.6 | 2202 | 223 | 12.2 | 11.7
35 | -3.8 | 0.5 | 94.1 | -0.8 | 1585 | 4.2 | 7.3 | 86 | 15.1 | 24.5 | 2412 | 223 | 18.9 | 44.6
36.4 | -6.2 | 20.2 | 94.1 | -0.8 | 1567.8 | 4.6 | 14 | 86 | 25.2 | 25.8 | 2851 | 223 | 19.9 | 45.6
37.8 | -3.1 | 36 | 94.1 | -0.8 | 1522.3 | 3.3 | 9.1 | 85 | 18.5 | 23.2 | 2840 | 223 | 17.9 | 46.5
39.2 | 1.2 | 26.4 | 94.1 | -0.8 | 1417.8 | 2.5 | 6.1 | 84 | 17.1 | 21.6 | 2822 | 223 | 14.1 | 21.8
40.6 | 5.5 | 13.6 | 94.1 | -0.8 | 1512.8 | 6.4 | 10.6 | 84 | 14.5 | 44.4 | 2793 | 223 | 19.6 | 25.5
42 | 5.5 | 0 | 94.1 | -0.8 | 1500 | 4 | 7.5 | 84 | 12.1 | 33.8 | 2950 | 223 | 17.5 | 34.8
43.4 | 3.1 | 0.8 | 94.1 | -0.8 | 1115.9 | 1.4 | 3.7 | 82 | 10.5 | 18 | 2998 | 223 | 7.9 | 20.8
44.8 | 0 | 0 | 94.1 | -0.8 | 928.1 | 1 | -2.3 | 83 | 6.8 | 16.9 | 2816 | 223 | 7.4 | 11.4
46.2 | 0.1 | 0 | 94.1 | -0.8 | 843.1 | 1 | 11.1 | 84 | 7.3 | 17.4 | 2728 | 223 | 8.7 | 13
47.6 | -0.3 | 1 | 94.1 | -0.8 | 1521.3 | 1.1 | 26.6 | 84 | 8.4 | 18.4 | 2655 | 222 | 13.3 | 15.5
49 | -0.7 | 13.9 | 94.1 | -0.8 | 1504.8 | 3.4 | 22.5 | 84 | 10.6 | 21.1 | 2679 | 221 | 15.7 | 18.5
50.4 | 6.2 | 42.9 | 94.1 | -0.8 | 1479.3 | 3 | 21.5 | 84 | 11.7 | 22 | 2721 | 221 | 17 | 21.9
51.8 | 5.3 | 49.6 | 94.1 | -0.8 | 1452.7 | 2 | 20 | 84 | 12.7 | 19.6 | 2791 | 220 | 14.1 | 22.4
53.2 | 2.4 | 58.5 | 94.1 | -0.8 | 1451.8 | 2 | 21 | 84 | 13 | 19.6 | 2874 | 219 | 14.1 | 23.1
54.6 | 0.9 | 73.4 | 94.1 | -0.8 | 1452 | 2 | 20.8 | 84 | 13 | 20.5 | 2873 | 219 | 14.3 | 23.4
56 | -1.3 | 42.4 | 94.1 | -0.8 | 1573.8 | 2 | 20 | 83 | 13 | 28.5 | 2923 | 219 | 20.3 | 35
57.4 | -6.1 | 0 | 94.1 | -0.8 | 1637.4 | 1.6 | 12.3 | 82 | 17 | 25.5 | 3127 | 219 | 17.4 | 74.4
58.8 | -4.2 | 0 | 94.1 | -0.8 | 775.7 | 0.8 | 1.9 | 82 | 17.7 | 18 | 3319 | 219 | 7.1 | 44.9
60.2 | 0 | 0 | 94.1 | -0.8 | 791.5 | 1 | 0.7 | 82 | 7.4 | 17.5 | 3158 | 219 | 8.6 | 11.9
61.6 | 0.1 | 1.6 | 94.1 | -0.8 | 915.8 | 1.3 | 12.2 | 82 | 8.2 | 17.9 | 3097 | 219 | 10.4 | 14.5
63 | 0.6 | 33.8 | 94.1 | -0.8 | 1476.7 | 1.7 | 22 | 82 | 13.3 | 19.2 | 3047 | 219 | 12.2 | 15.5
64.4 | 1.6 | 40.5 | 94.1 | -0.8 | 1480.8 | 3.2 | -2.8 | 83 | 25.6 | 20.4 | 3059 | 219 | 13.9 | 17.1
65.8 | 3.1 | 53.4 | 94.1 | -0.8 | 1474.8 | 2.6 | 4.4 | 84 | 17.4 | 20.4 | 3069 | 219 | 14.5 | 20.4
67.2 | 1.5 | 51.4 | 94.1 | -0.8 | 1257.8 | 1.4 | 15.9 | 82 | 11.5 | 18.4 | 3081 | 219 | 11 | 23.5
68.6 | -1.5 | 65.1 | 94.1 | -0.8 | 1349.6 | 2.1 | 21 | 83 | 14.8 | 19.6 | 3050 | 219 | 13 | 26.6
70 | 1.6 | 87.3 | 94.1 | -0.8 | 1460.6 | 2.1 | 22.5 | 84 | 12.6 | 20 | 3055 | 219 | 13.9 | 23.9
71.4 | 2.6 | 60.6 | 94.1 | -0.8 | 1387.4 | 1.6 | 24.8 | 82 | 10.4 | 19.2 | 3054 | 219 | 12.2 | 18.7
72.8 | 4.7 | 54.8 | 94.1 | -0.8 | 1212.6 | 1.2 | 28.9 | 82 | 8.3 | 18.3 | 2980 | 219 | 11.1 | 14.1
74.2 | 2.7 | 44 | 94.1 | -0.8 | 969.6 | 1.8 | 26 | 83 | 10.5 | 18.8 | 2944 | 219 | 11.3 | 18.8
75.6 | 0 | 74.8 | 94.1 | -0.8 | 1537.1 | 3.4 | 21 | 84 | 13 | 22.3 | 2911 | 219 | 16.8 | 22.6
77 | -3.9 | 90.5 | 94.1 | -0.8 | 1509.2 | 2.5 | 21 | 83 | 13 | 21 | 2992 | 219 | 15.7 | 27
78.4 | 0.2 | 83.5 | 94.1 | -0.8 | 1460.1 | 2 | 21 | 82 | 12.5 | 19.9 | 2980 | 219 | 14.4 | 21.5
79.8 | 2.1 | 82 | 94.1 | -0.8 | 1450.8 | 1.9 | 21 | 82 | 12.1 | 19.6 | 2974 | 219 | 14.1 | 21.6
81.2 | 1.6 | 81.8 | 94.1 | -0.8 | 1457.1 | 1.9 | 21.5 | 82 | 12.1 | 19.6 | 2985 | 219 | 13.9 | 21.5
82.6 | 0.6 | 83.5 | 94.1 | -0.8 | 1469.2 | 1.9 | 21.3 | 82 | 12.1 | 19.6 | 2976 | 219 | 13.8 | 21.1
84 | 0 | 82.4 | 94.1 | -0.8 | 1461.5 | 1.9 | 20.9 | 82 | 11.4 | 19.6 | 2972 | 219 | 14.1 | 21.2
85.4 | 0 | 61.7 | 94.1 | -0.8 | 1181.1 | 1.4 | 0.2 | 82 | 6.8 | 18.4 | 2937 | 219 | 11 | 20.6
86.8 | 0 | 0.3 | 94.1 | -0.8 | 567.7 | 1 | -1.1 | 82 | 7 | 17.2 | 2841 | 219 | 7.2 | 10.6
88.2 | -0.1 | 0 | 94.1 | -0.8 | 717.3 | 0.9 | -4.4 | 84 | 7.5 | 16.9 | 2673 | 219 | 8.7 | 12.4
89.6 | -0.8 | 1.6 | 94.1 | -0.8 | 880.1 | 1 | 9.4 | 84 | 9.5 | 17.1 | 2596 | 219 | 9.1 | 16.9
91 | 0.2 | 18 | 94.1 | -0.8 | 1033.1 | 1.1 | 22.5 | 84 | 9.2 | 17.6 | 2529 | 219 | 10.6 | 15.1
92.4 | 1.6 | 20.2 | 94.1 | -0.8 | 1160.7 | 1.2 | 22.5 | 84 | 8.6 | 17.7 | 2476 | 219 | 11.3 | 14.2
93.8 | 1.6 | 24.4 | 94.1 | -0.8 | 1314.1 | 1.2 | 22 | 84 | 8.9 | 17.8 | 2445 | 219 | 12.3 | 15.7
95.2 | 0.6 | 32.8 | 94.1 | -0.8 | 1418.7 | 1.3 | 21.5 | 84 | 9.4 | 18 | 2417 | 219 | 13.4 | 16.8
96.6 | -1.5 | 59.5 | 94.1 | -0.8 | 1437.1 | 1.3 | 21.5 | 84 | 10 | 18.1 | 2397 | 219 | 14.1 | 33.3
98 | -7 | 84 | 94.1 | -0.8 | 1480.3 | 4.9 | 10.6 | 85 | 33.7 | 35 | 2593 | 219 | 18.5 | 79.1
99.4 | -8 | 0.4 | 94.1 | -0.8 | 1608.1 | 8.4 | 0.2 | 86 | 41.5 | 60.5 | 2882 | 219 | 27.8 | 79.7
100.8 | -8.2 | 0 | 94.1 | -0.8 | 1381.1 | 1.3 | 1.6 | 86 | 24.2 | 18.1 | 3347 | 219 | 14.9 | 61.8
102.2 | 0 | 0 | 94.1 | -0.8 | 1110.9 | 1.2 | 15.8 | 86 | 12.6 | 18 | 3227 | 219 | 8.6 | 11.8
103.6 | 0.7 | 0.4 | 94.1 | -0.8 | 886.5 | 1.2 | 27.9 | 86 | 8.1 | 18.1 | 3130 | 220 | 10.2 | 14
105 | 1.5 | 19.3 | 94.1 | -0.8 | 1087.6 | 1.5 | 25.5 | 86 | 10 | 18.8 | 3079 | 221 | 11.8 | 15.1
106.4 | 0.8 | 43.1 | 94.1 | -0.8 | 1248.7 | 1.3 | 13 | 86 | 8 | 18.4 | 3012 | 221 | 10.4 | 13.3
107.8 | -0.2 | 0.3 | 94.1 | -0.8 | 896.7 | 1.1 | 5 | 86 | 7.1 | 17.6 | 2927 | 221 | 7.1 | 14
109.2 | -1.8 | 10.3 | 94.1 | -0.8 | 868.3 | 1.1 | 28.5 | 86 | 8 | 17.7 | 2807 | 221 | 8.5 | 14.3
110.6 | -5.4 | 25.2 | 94.1 | -0.8 | 918.6 | 1.2 | 26.5 | 86 | 8.7 | 17.8 | 2776 | 221 | 10.1 | 13.3
112 | -7.1 | 45.7 | 94.1 | -0.8 | 1408.8 | 1.5 | 22.9 | 86 | 13.6 | 18 | 2777 | 221 | 12.2 | 40.7
113.4 | -10.1 | 60.2 | 94.1 | -0.8 | 1457.4 | 4.6 | 13.6 | 85 | 28.9 | 22.3 | 2921 | 221 | 15.5 | 63.6
114.8 | -0.8 | 93.3 | 94.1 | -0.8 | 1540.3 | 3.8 | 17.5 | 84 | 20.4 | 24.1 | 2965 | 221 | 17.9 | 24.3
116.2 | 5.1 | 65.9 | 94.1 | -0.8 | 1190 | 1.3 | 26 | 84 | 9.8 | 18 | 3036 | 221 | 10.2 | 20.1
117.6 | 3.9 | 48 | 94.1 | -0.8 | 1149 | 1.5 | 27.7 | 84 | 8 | 18.5 | 2946 | 221 | 11.5 | 13.6
119 | 3.4 | 58.1 | 94.1 | -0.8 | 1452.9 | 1.7 | 26.7 | 84 | 9.3 | 18.8 | 2915 | 221 | 13 | 18
120.4 | 2.1 | 62.5 | 94.1 | -0.8 | 1438 | 1.6 | 23 | 84 | 11.3 | 18.8 | 2876 | 221 | 13.3 | 18.7
121.8 | -1.5 | 69 | 94.1 | -0.8 | 1443.3 | 2 | 20.4 | 84 | 15 | 19.5 | 2835 | 221 | 14.1 | 20
123.2 | -0.3 | 93.3 | 94.1 | -0.8 | 1480.9 | 2.2 | 18.8 | 84 | 14.3 | 20.4 | 2828 | 221 | 15.3 | 22.2
124.6 | -0.2 | 88 | 94.1 | -0.8 | 1464.2 | 1.8 | 20 | 83 | 12.5 | 19.6 | 2838 | 221 | 14.5 | 33.5
126 | -12.4 | 83.5 | 94.1 | -0.8 | 1461.7 | 2.7 | 16.4 | 82 | 24.7 | 21.1 | 2925 | 221 | 15 | 60.3
127.4 | -6 | 93.3 | 94.1 | -0.8 | 1502.6 | 3.4 | 15.1 | 82 | 20.6 | 23 | 3003 | 221 | 16.5 | 38.8
128.8 | 1.9 | 86.2 | 94.1 | -0.8 | 1473.4 | 2 | 21.5 | 82 | 12.6 | 20 | 3061 | 221 | 14.1 | 23.3
130.2 | 3.9 | 75.2 | 94.1 | -0.8 | 1440 | 1.8 | 23.7 | 82 | 9.8 | 19.3 | 3027 | 221 | 13.3 | 18
131.6 | 3.5 | 56.5 | 94.1 | -0.8 | 1408.5 | 1.5 | 26.8 | 82 | 9.3 | 18.4 | 2979 | 221 | 11.7 | 16.2
133 | 2.8 | 51.8 | 94.1 | -0.8 | 1318.4 | 1.2 | 32 | 82 | 8.3 | 17.7 | 2906 | 221 | 9.8 | 15.5
134.4 | 0.8 | 52.1 | 94.1 | -0.8 | 1284.7 | 1.3 | 27.4 | 82 | 10.3 | 18 | 2821 | 221 | 10.9 | 17.3
135.8 | -0.4 | 93.3 | 94.1 | -0.8 | 1438.8 | 2.7 | 19.6 | 82 | 16.8 | 20.5 | 2804 | 221 | 13.4 | 25.5
137.2 | -0.4 | 71.3 | 94.1 | -0.8 | 1526 | 7.6 | 6.5 | 84 | 25.1 | 34.9 | 2869 | 221 | 19.2 | 27.7
138.6 | 3.1 | 54.4 | 94.1 | -0.8 | 1529.3 | 4.3 | 15.7 | 84 | 10.6 | 27.4 | 3053 | 221 | 15.9 | 24.6
140 | 2.7 | 55.3 | 94.1 | -0.8 | 1388.1 | 1.4 | 24.6 | 82 | 9.2 | 18.5 | 3012 | 221 | 11.1 | 13
141.4 | 2.7 | 42.1 | 94.1 | -0.8 | 826.7 | 1 | 32 | 82 | 7.7 | 16.9 | 2943 | 221 | 8.3 | 13.8
142.8 | 3.9 | 34.7 | 94.1 | -0.8 | 961.5 | 1.2 | 27.6 | 82 | 9.7 | 17.2 | 2763 | 221 | 10 | 15.3
144.2 | 1 | 56.9 | 94.1 | -0.8 | 1427.3 | 1.4 | 22.9 | 82 | 11.5 | 17.7 | 2553 | 221 | 12.9 | 21
145.6 | -2.2 | 60.5 | 94.1 | -0.8 | 1428.8 | 1.6 | 17 | 82 | 14.8 | 18.8 | 2010 | 221 | 14.2 | 24.9
147 | -1.5 | 60.6 | 94.1 | -0.8 | 1411.6 | 1.5 | 17.5 | 82 | 14 | 18.3 | 1972 | 221 | 14.2 | 25.5
148.4 | -1.9 | 42 | 94.1 | -0.8 | 1350.5 | 1.4 | 17.4 | 82 | 14.9 | 17.8 | 1946 | 221 | 13 | 28.1
149.8 | -2 | 60 | 94.1 | -0.8 | 1399.6 | 1.8 | 15.5 | 83 | 17.4 | 19.2 | 1940 | 221 | 15.7 | 29.7
151.2 | 0 | 78.3 | 94.1 | -0.8 | 1430.5 | 1.6 | 17 | 84 | 16.3 | 18.8 | 1954 | 221 | 15 | 29.4
152.6 | 0.7 | 45.2 | 94.1 | -0.8 | 1346.3 | 1.3 | 17.3 | 82 | 14.2 | 18.1 | 1966 | 221 | 13.3 | 22.7
154 | 1.2 | 65.4 | 94.1 | -0.8 | 1464.5 | 2.2 | 12 | 83 | 11 | 20.4 | 1959 | 221 | 15.9 | 21.9
155.4 | -0.8 | 88.1 | 94.1 | -0.8 | 1542 | 1.9 | 14.8 | 84 | 16.5 | 19.7 | 1980 | 221 | 16.3 | 33.3
156.8 | -0.4 | 65.5 | 94.1 | -0.8 | 1401.2 | 1.7 | 17 | 82 | 16.1 | 18.8 | 1997 | 221 | 14.5 | 29.2
158.2 | 0 | 65.5 | 94.1 | -0.8 | 1416.6 | 1.6 | 17 | 82 | 15.4 | 18.8 | 2005 | 221 | 14.5 | 26.7
159.6 | 0 | 65.1 | 94.1 | -0.8 | 1428.1 | 1.6 | 17 | 82 | 15 | 18.7 | 2004 | 223 | 14.5 | 26.7
161 | 0.4 | 62.4 | 94.1 | -0.8 | 1420.1 | 1.5 | 17.4 | 82 | 14 | 18.4 | 2001 | 223 | 14.5 | 24.4
162.4 | 1.2 | 49.9 | 94.1 | -0.8 | 1362.1 | 1.1 | 19.5 | 82 | 12.1 | 17.7 | 1989 | 223 | 13.2 | 21
163.8 | 3.9 | 29.7 | 94.1 | -0.8 | 1197 | 0.9 | 14.6 | 83 | 10.1 | 17 | 1948 | 223 | 10.6 | 16.1
165.2 | 1.8 | 0.1 | 94.1 | -0.8 | 840.2 | 0.9 | 10.6 | 84 | 9.8 | 16.6 | 1893 | 223 | 7.6 | 16.1
166.6 | -0.8 | 4.3 | 94.1 | -0.8 | 1281.8 | 2.1 | 11 | 84 | 11.3 | 20 | 1838 | 223 | 16.5 | 21.1
168 | -3.1 | 15.4 | 94.1 | -0.8 | 1468.4 | 1.8 | 17 | 83 | 15.9 | 19.2 | 1881 | 223 | 15.4 | 28.9
169.4 | -1.8 | 38.1 | 94.1 | -0.8 | 1372.1 | 1.9 | 14.5 | 82 | 22.6 | 19.1 | 1865 | 223 | 14.3 | 26.2
170.8 | 0 | 47.3 | 94.1 | -0.8 | 1424 | 2.7 | 9 | 82 | 29.3 | 22.4 | 1852 | 223 | 16.1 | 28.5
172.2 | 2.3 | 40.1 | 94.1 | -0.8 | 1458.9 | 2.2 | 13.3 | 82 | 18.6 | 20.9 | 1853 | 223 | 16.1 | 32.6
173.6 | -2.6 | 0.1 | 94.1 | -0.8 | 1476.5 | 2 | 15.3 | 82 | 19.5 | 19.7 | 1849 | 223 | 16.1 | 43
175 | -5.9 | 0 | 94.1 | -0.9 | 1465.2 | 2.2 | 15 | 82 | 21 | 20.4 | 1855 | 223 | 16.9 | 45.6
176.4 | -4.7 | 0 | 94.1 | -1.6 | 1458.4 | 2.6 | 13.5 | 82 | 27.4 | 21.8 | 1905 | 223 | 16.6 | 49.7
177.8 | -3.7 | 0.1 | 94.1 | -1.6 | 1460.6 | 2.7 | 14 | 82 | 21.9 | 22.7 | 1944 | 223 | 15.9 | 28.6
179.2 | -2.9 | 1.2 | 94.1 | -1.6 | 1394.1 | 1.6 | 17.1 | 82 | 15.2 | 18.8 | 1967 | 223 | 14.5 | 25.1
180.6 | -2.3 | 4.3 | 94.1 | -1.6 | 1362.2 | 1.4 | 18.5 | 82 | 12.7 | 18.4 | 1959 | 223 | 14.1 | 20.4
182 | -2.3 | 8.8 | 94.1 | -1.6 | 1332.6 | 1.1 | 16.8 | 82 | 12.2 | 17.6 | 1955 | 223 | 12.6 | 23.5
183.4 | -1.7 | 0.4 | 94.1 | -1.6 | 983.1 | 0.6 | 13.5 | 82 | 11.6 | 16.1 | 1951 | 223 | 7.1 | 18.3
184.8 | 0 | 0 | 94.1 | -1.6 | 1032.6 | 0.8 | 16.2 | 82 | 10.3 | 16.6 | 1876 | 223 | 8.6 | 10.2
186.2 | -1.1 | 0.2 | 94.1 | -1.6 | 1217.4 | 1 | 18.7 | 82 | 10.2 | 17.3 | 1848 | 222 | 11.4 | 13.6
187.6 | -2 | 4.2 | 94.1 | -1.6 | 1203.6 | 1 | 19.5 | 83 | 10 | 17.3 | 1800 | 221 | 11.4 | 16.5
189 | 0.8 | 10.3 | 94.1 | -1.6 | 1239 | 1.5 | 0.5 | 84 | 11.5 | 18.7 | 1515 | 221 | 13.4 | 18
190.4 | -1.5 | 15.8 | 94.1 | -1.6 | 1440.3 | 2 | -14.6 | 84 | 19 | 20.5 | 1357 | 221 | 17.1 | 44
191.8 | -4.8 | 14.7 | 94.1 | -1.6 | 1359.8 | 1.7 | -13.5 | 84 | 30.4 | 17.7 | 1400 | 221 | 13.7 | 52.5
193.2 | -9.4 | 15.4 | 94.1 | -1.6 | 1298.8 | 2.2 | -4.7 | 84 | 30.4 | 18 | 1428 | 221 | 13.2 | 37.6
194.6 | -4 | 24.8 | 94.1 | -1.6 | 1301.2 | 2.6 | 2.7 | 82 | 25.4 | 18.4 | 1447 | 221 | 12.3 | 29.7
196 | 2 | 25.6 | 94.1 | -1.6 | 1332.2 | 1.4 | 5 | 82 | 17 | 18 | 1454 | 221 | 14.9 | 27
197.4 | 4.7 | 31.4 | 94.1 | -1.6 | 1383.8 | 2 | 7.8 | 82 | 26.2 | 19.8 | 1493 | 221 | 15.7 | 32.9
198.8 | 7.2 | 59.7 | 94.1 | -1.6 | 1488.1 | 2.5 | 9.5 | 82 | 25.6 | 22.7 | 1539 | 221 | 17.3 | 40.6
200.2 | 9 | 31.4 | 94.1 | -1.6 | 1342.6 | 1 | 4.5 | 82 | 23.9 | 16.5 | 1599 | 221 | 10.5 | 37.8
201.6 | 0 | 0 | 94.1 | -1.6 | 1153.8 | 0.9 | 0.4 | 82 | 11.9 | 16.3 | 1566 | 221 | 8.3 | 9.8
203 | -2.6 | 0.1 | 94.1 | -1.6 | 961.9 | 1.1 | 0.1 | 82 | 16.5 | 16.8 | 1544 | 221 | 10.9 | 26.5
204.4 | -3 | 15.9 | 94.1 | -1.6 | 1226 | 2.1 | 6.5 | 82 | 28.3 | 20 | 1534 | 221 | 16.1 | 31
205.8 | 3.1 | 29.4 | 94.1 | -1.6 | 1370.9 | 1.6 | 12.8 | 82 | 15.3 | 18.9 | 1539 | 221 | 15.2 | 26.3
207.2 | 3.9 | 34.6 | 94.1 | -1.6 | 1347.5 | 1.2 | 17 | 82 | 15.1 | 17.6 | 1512 | 221 | 14.1 | 25
208.6 | 4.7 | 36.4 | 94.1 | -1.6 | 1329.6 | 1.1 | 17 | 82 | 14.9 | 17.7 | 1475 | 221 | 13.7 | 25.4
210 | 4.7 | 46.6 | 94.1 | -1.6 | 1358.3 | 1.4 | 15.8 | 82 | 17.1 | 18.5 | 1452 | 221 | 14.9 | 27.5
211.4 | 3.1 | 79.6 | 94.1 | -1.6 | 1466.4 | 1.8 | 14.7 | 82 | 19.5 | 19.6 | 1453 | 221 | 16.9 | 41.5
212.8 | 1.6 | 83.8 | 94.1 | -1.6 | 1459.8 | 1.9 | 13.5 | 82 | 23.6 | 20 | 1480 | 221 | 16.9 | 41.3
214.2 | 1.6 | 85.4 | 94.1 | -1.6 | 1450.9 | 1.8 | 13.8 | 82 | 22.4 | 19.5 | 1493 | 221 | 16.4 | 40.8
215.6 | 2 | 71 | 94.1 | -1.6 | 1438.8 | 1.7 | 14.2 | 82 | 20.9 | 18.8 | 1502 | 221 | 15.7 | 37.1
217 | 2.1 | 67.9 | 94.1 | -1.6 | 1421.2 | 1.7 | 15 | 82 | 18.3 | 18.8 | 1504 | 221 | 15.3 | 34.5
218.4 | 0.8 | 58.3 | 94.1 | -1.6 | 1360.3 | 1.4 | 9.3 | 82 | 19.2 | 17.8 | 1496 | 223 | 13.1 | 33.7
219.8 | -4.8 | 32.6 | 94.1 | -1.6 | 1233 | 1 | 7.6 | 82 | 17.3 | 16.6 | 1480 | 223 | 9.5 | 26.7
221.2 | -8.1 | 40.4 | 94.1 | -1.6 | 1321.8 | 1.2 | 16.5 | 82 | 13.9 | 17.7 | 1454 | 223 | 15.7 | 25.6
222.6 | 3.9 | 43.1 | 94.1 | -1.6 | 1349.7 | 2.1 | 7.1 | 82 | 18.4 | 31.3 | 1438 | 223 | 18.7 | 32.9
224 | 13.9 | 0.2 | 94.1 | -1.6 | 1163.7 | 3.3 | -2 | 82 | 18.5 | 53.9 | 1579 | 223 | 25.1 | 37.6
225.4 | 25 | 0 | 94.1 | -1.6 | 584.1 | 4 | -4 | 82 | 14.7 | 50.9 | 2000 | 223 | 26.4 | 44.9
226.8 | 25 | 0 | 94.1 | -1.6 | 62.9 | 2.7 | -9.6 | 82 | 31.2 | 37.3 | 2224 | 223 | 24 | 56.1
228.2 | 25 | 0.2 | 94.1 | -1.3 | 61.7 | 1.2 | -12.1 | 82 | 30.2 | 17.5 | 2058 | 223 | 18 | 62.1
229.6 | 25 | 0 | 94.1 | -0.8 | 60.2 | 1 | -1 | 82 | 27.7 | 15.3 | 1097 | 223 | 12 | 64.5
231 | 25 | 0 | 94.1 | -0.8 | 60.9 | 0.8 | -6.6 | 82 | 29.4 | 16.1 | 924 | 221 | 7.9 | 56.4
232.4 | 15.1 | 0.2 | 94.1 | -0.8 | 63.8 | 0.6 | -11.6 | 82 | 30.1 | 18 | 678 | 221 | 7.1 | 49.2
233.8 | 0 | 0 | 94.1 | -0.8 | 60.3 | 0 | 4.5 | 82 | 29.2 | 17.1 | 248 | 221 | 7.1 | 35.9
235.2 | 0 | 0 | 94.1 | -0.8 | 59.5 | 0 | 4.5 | 82 | 29.4 | 16.5 | 132 | 221 | 7.1 | 0
236.6 | 0 | 0 | 94.1 | -0.8 | 64.1 | 0.1 | 4.5 | 82 | 29.5 | 16.5 | 0 | 221 | 7.1 | 0
238 | 0 | 0 | 94.1 | -0.8 | 60.9 | 0.1 | 4.5 | 83 | 29.5 | 16.5 | 5 | 221 | 26.4 | 0
239.4 | 0 | 0 | 94.1 | -0.8 | 60.9 | 0.1 | 4.5 | 84 | 29.5 | 16.5 | 0 | 219 | 30.9 | 0
240.8 | 0 | 0.2 | 94.1 | -0.8 | 63.8 | 0.1 | 4.5 | 84 | 29.5 | 16.5 | 0 | 219 | 7.1 | 0
242.2 | 0 | 0 | 94.1 | -0.8 | 60.9 | 0.1 | 4.5 | 85 | 29.5 | 16.5 | 5 | 219 | 7.1 | 0
243.6 | 0 | 0 | 94.1 | -0.8 | 60.9 | 0.1 | 4.5 | 86 | 29.5 | 16.5 | 0 | 217 | 7.1 | 0
245 | 0 | 0.2 | 94.1 | -0.8 | 63 | 0.1 | 4.5 | 86 | 29.5 | 16.5 | 0 | 216 | 7.1 | 0
246.4 | 0 | 0 | 92.8 | -0.8 | 61 | 0.7 | 3.8 | 86 | 29.5 | 18.8 | 3 | 216 | 7.1 | 0.7
247.8 | 0.9 | 13.3 | 15.9 | -0.8 | 307.4 | 0.7 | 3.7 | 90 | 29.5 | 18.8 | 0 | 215 | 8.2 | 63.9
249.2 | 0.9 | 12.9 | 15.4 | -0.8 | 300.6 | 0.7 | 3.6 | 91 | 26.5 | 18.8 | 29 | 215 | 8.1 | 64.2
250.6 | 0.9 | 12.6 | 15 | -0.8 | 293.8 | 0.6 | 3.5 | 91 | 26.6 | 18.8 | 6 | 215 | 8.1 | 64.4
252 | 0.9 | 12.2 | 14.5 | -0.8 | 287 | 0.6 | 3.4 | 91 | 26.7 | 18.8 | 0 | 215 | 8.1 | 64.7
253.4 | 0.8 | 11.8 | 14.1 | -0.8 | 280.2 | 0.6 | 3.3 | 91 | 26.8 | 18.8 | 29 | 215 | 8 | 65
254.8 | 0.8 | 11.4 | 13.7 | -0.8 | 273.3 | 0.6 | 3.2 | 91 | 26.9 | 18.8 | 6 | 215 | 8 | 65.2
256.2 | 0.8 | 11.1 | 13.2 | -0.8 | 266.5 | 0.6 | 3.1 | 91 | 27 | 18.8 | 0 | 215 | 8 | 65.5
257.6 | 0.8 | 10.7 | 12.8 | -0.8 | 259.7 | 0.6 | 3 | 91 | 27 | 18.7 | 28 | 215 | 8 | 65.8
259 | 0.7 | 10.3 | 12.3 | -0.8 | 252.9 | 0.6 | 2.9 | 91 | 27.1 | 18.7 | 6 | 215 | 7.9 | 66.1
260.4 | 0.7 | 10 | 11.9 | -0.8 | 246.1 | 0.6 | 2.8 | 91 | 27.2 | 18.7 | 0 | 215 | 7.9 | 66.3
261.8 | 0.7 | 9.6 | 11.5 | -0.8 | 239.3 | 0.6 | 2.7 | 91 | 27.3 | 18.7 | 27 | 215 | 7.9 | 66.6
263.2 | 0.7 | 9.2 | 11 | -0.8 | 232.5 | 0.6 | 2.6 | 91 | 27.4 | 18.7 | 5 | 215 | 7.8 | 66.9
264.6 | 0.6 | 8.9 | 10.6 | -0.8 | 225.7 | 0.5 | 2.5 | 91 | 27.5 | 18.7 | 0 | 215 | 7.8 | 67.1
266 | 0.6 | 8.5 | 10.1 | -0.8 | 218.9 | 0.5 | 2.3 | 91 | 27.6 | 18.7 | 28 | 215 | 7.8 | 67.4
267.4 | 0.6 | 8.1 | 9.7 | -0.8 | 212.1 | 0.5 | 2.2 | 91 | 27.7 | 18.7 | 6 | 215 | 7.7 | 67.7
268.8 | 0.5 | 7.7 | 9.2 | -0.8 | 205.3 | 0.5 | 2.1 | 91 | 27.8 | 18.7 | 0 | 215 | 7.7 | 68
270.2 | 0.5 | 7.4 | 8.8 | -0.8 | 198.5 | 0.5 | 2 | 91 | 27.8 | 18.6 | 26 | 215 | 7.7 | 68.2
271.6 | 0.5 | 7 | 8.4 | -0.8 | 191.7 | 0.5 | 1.9 | 91 | 27.9 | 18.6 | 4 | 215 | 7.6 | 68.5
273 | 0.5 | 6.6 | 7.9 | -0.8 | 184.9 | 0.5 | 1.8 | 91 | 28 | 18.6 | 0 | 215 | 7.6 | 68.8
274.4 | 0.4 | 6.3 | 7.5 | -0.8 | 178.1 | 0.5 | 1.7 | 91 | 28.1 | 18.6 | 26 | 215 | 7.6 | 69
275.8 | 0.4 | 5.9 | 7 | -0.8 | 171.3 | 0.5 | 1.6 | 91 | 28.2 | 18.6 | 5 | 215 | 7.5 | 69.3
277.2 | 0.4 | 5.5 | 6.6 | -0.8 | 164.4 | 0.5 | 1.5 | 91 | 28.3 | 18.6 | 0 | 215 | 7.5 | 69.6
278.6 | 0.4 | 5.1 | 6.2 | -0.8 | 157.6 | 0.5 | 1.4 | 91 | 28.4 | 18.6 | 26 | 215 | 7.5 | 69.9
280 | 0.3 | 4.8 | 5.7 | -0.8 | 150.8 | 0.4 | 1.3 | 91 | 28.5 | 18.6 | 5 | 215 | 7.5 | 70.1
281.4 | 0.3 | 4.4 | 5.3 | -0.8 | 144 | 0.4 | 1.2 | 91 | 28.6 | 18.6 | 0 | 215 | 7.4 | 70.4
282.8 | 0.3 | 4 | 4.8 | -0.8 | 137.2 | 0.4 | 1.1 | 91 | 28.7 | 18.5 | 25 | 215 | 7.4 | 70.7
284.2 | 0.3 | 3.7 | 4.4 | -0.8 | 130.4 | 0.4 | 1 | 91 | 28.7 | 18.5 | 5 | 215 | 7.4 | 70.9
285.6 | 0.2 | 3.3 | 4 | -0.8 | 123.6 | 0.4 | 0.9 | 91 | 28.8 | 18.5 | 0 | 215 | 7.3 | 71.2
287 | 0.2 | 2.9 | 3.5 | -0.8 | 116.8 | 0.4 | 0.8 | 91 | 28.9 | 18.5 | 25 | 215 | 7.3 | 71.5
288.4 | 0.2 | 2.5 | 3.1 | -0.8 | 110 | 0.4 | 0.6 | 91 | 29 | 18.5 | 5 | 215 | 7.3 | 71.8
289.8 | 0.2 | 2.2 | 2.6 | -0.8 | 103.2 | 0.4 | 0.5 | 91 | 29.1 | 18.5 | 0 | 215 | 7.2 | 72
291.2 | 0.1 | 1.8 | 2.2 | -0.8 | 96.4 | 0.4 | 0.4 | 91 | 29.2 | 18.5 | 25 | 216 | 7.2 | 72.3
292.6 | 0.1 | 1.4 | 1.8 | -0.8 | 89.6 | 0.4 | 0.3 | 91 | 29.3 | 18.5 | 5 | 216 | 7.2 | 72.6
294 | 0.1 | 1.1 | 1.3 | -0.8 | 82.8 | 0.3 | 0.2 | 91 | 29.4 | 18.5 | 0 | 216 | 7.1 | 72.8
295.4 | 0.1 | 0.7 | 0.9 | -0.8 | 76 | 0.3 | 0.1 | 91 | 29.5 | 18.4 | 19 | 216 | 7.1 | 73.1
296.8 | 0 | 0.3 | 0.4 | -0.8 | 69.2 | 0.3 | 0 | 91 | 29.5 | 18.4 | 0 | 216 | 7.1 | 73.4
298.2 | 0 | 0 | 0 | -0.8 | 63.8 | 0.2 | 1 | 91 | 29.5 | 17.7 | 14 | 216 | 7.1 | 73.7
299.6 | 0 | 0.2 | 0 | -0.8 | 66.3 | 0.1 | 2 | 91 | 29.5 | 16.5 | 0 | 216 | 7.1 | 37.5
301 | 0 | 0 | 0 | -0.8 | 63.8 | 0.1 | 2 | 91 | 29.5 | 16.5 | 6 | 216 | 7.1 | 0
302.4 | 0 | 0 | 0.1 | -0.8 | 63.8 | 0.1 | 2 | 91 | 29.5 | 16.5 | 0 | 216 | 7.1 | 0
303.8 | 0 | 0 | 54.6 | -0.8 | 66.8 | 0.1 | 2 | 91 | 29.5 | 16.5 | 16 | 216 | 7.1 | 0
305.2 | 0 | 0 | 94.1 | -0.8 | 63.8 | 0 | 2.1 | 91 | 29.2 | 17.7 | 238 | 216 | 15.3 | 0
306.6 | 0 | 0 | 94.1 | -0.8 | 64 | 0 | 2 | 91 | 29.4 | 18.5 | 139 | 216 | 23.6 | 0
308 | 0 | 0 | 94.1 | -0.8 | 63.8 | 0.1 | 2 | 91 | 29.5 | 16.5 | 14 | 216 | 7.1 | 15.9
309.4 | 0 | 0 | 94.1 | -0.8 | 63.8 | 0.2 | 2 | 91 | 28.9 | 17.6 | 262 | 216 | 7.1 | 44.3
310.8 | 0 | 0.1 | 94.1 | -0.8 | 64.8 | 0.3 | 2.4 | 91 | 29.2 | 18.6 | 178 | 216 | 7.1 | 63.1
312.2 | 0 | 0 | 94.1 | -0.8 | 63.8 | 0.1 | 3.5 | 91 | 29.5 | 16.5 | 2 | 216 | 7.1 | 54.4
313.6 | 0 | 0 | 94.1 | -0.8 | 63.8 | 0.1 | 3.5 | 91 | 29.5 | 16.5 | 0 | 219 | 7.1 | 0
315 | 0 | 0.1 | 94.1 | -0.8 | 64.8 | 0.1 | 3.5 | 91 | 29.5 | 16.5 | 0 | 219 | 7.1 | 0
316.4 | 0 | 0 | 94.1 | -0.8 | 62.9 | 0.1 | 3.5 | 91 | 29.5 | 16.5 | 0 | 219 | 7.1 | 0
317.8 | 0 | 0 | 94.1 | -0.8 | 62.8 | 0.1 | 3.5 | 91 | 29.5 | 16.5 | 8 | 219 | 7.1 | 0
319.2 | 0 | 0.1 | 94.1 | -0.8 | 64.5 | 0.1 | 3.3 | 91 | 29.5 | 16.5 | 0 | 219 | 7.1 | 0
320.6 | 0 | 0 | 94.1 | -0.8 | 64 | 0.2 | 0.6 | 92 | 29.1 | 18.9 | 2 | 219 | 7.2 | 3
322 | 0.1 | 1.9 | 94.1 | -0.8 | 99.6 | 0.2 | 0.5 | 93 | 29.1 | 18.9 | 0 | 217 | 7.2 | 43.2
323.4 | 0.1 | 1.6 | 94.1 | -0.8 | 93.5 | 0.2 | 0.4 | 93 | 29.2 | 18.9 | 21 | 217 | 7.2 | 43.3
324.8 | 0.1 | 1.2 | 94.1 | -0.8 | 87.3 | 0.2 | 0.3 | 93 | 29.3 | 18.9 | 3 | 217 | 7.2 | 43.4
326.2 | 0.1 | 0.9 | 94.1 | -0.8 | 81.2 | 0.1 | 0.2 | 93 | 29.4 | 18.8 | 32 | 217 | 7.1 | 43.6
327.6 | 0.1 | 0.6 | 94.1 | -0.8 | 75 | 0.1 | 0.1 | 93 | 29.5 | 18.8 | 129 | 217 | 7.1 | 43.7
329 | 0 | 0.2 | 94.1 | -0.8 | 68.9 | 0.1 | 0 | 93 | 29.5 | 18.8 | 112 | 217 | 7.1 | 43.8
330.4 | 0 | 0 | 94.1 | -0.8 | 65.7 | 0.1 | 1.1 | 93 | 28.9 | 19 | 125 | 217 | 18 | 43.5
331.8 | 0 | 0.1 | 94.1 | -0.8 | 67.3 | 0 | 2 | 93 | 29.2 | 19.1 | 130 | 217 | 32.6 | 0
333.2 | 0 | 0 | 94.1 | -0.8 | 67.6 | 0.3 | 2 | 93 | 29.5 | 18.4 | 127 | 218 | 7.1 | 15.1
334.6 | 0 | 0 | 94.1 | -0.8 | 68.2 | 0.4 | 2.6 | 93 | 28.9 | 18.6 | 263 | 219 | 19.8 | 42.9
336 | 0 | 0 | 94.1 | -0.8 | 68.3 | 0.3 | 3 | 93 | 29.2 | 18.4 | 201 | 219 | 35.4 | 0
337.4 | 0 | 0 | 94.1 | -0.8 | 68.2 | 0.1 | 3 | 93 | 29.5 | 16.5 | 9 | 219 | 7.1 | 16.3
338.8 | 0 | 0 | 94.1 | -0.8 | 68.6 | 0.2 | 2.3 | 93 | 28.9 | 17.5 | 271 | 219 | 7.1 | 45.3
340.2 | 0 | 0 | 94.1 | -0.8 | 69.8 | 0.3 | 2 | 93 | 29.1 | 18.6 | 216 | 219 | 10.1 | 73.6
341.6 | 0 | 0 | 94.1 | -0.8 | 68.7 | 0.3 | 2 | 93 | 29.2 | 19.2 | 143 | 220 | 35.3 | 63
343 | 0 | 0 | 94.1 | -0.8 | 68.6 | 0.3 | 2.6 | 93 | 28.9 | 19.4 | 295 | 221 | 36.8 | 43.9
344.4 | 0 | 0 | 94.1 | -0.8 | 69.9 | 0.3 | 2.7 | 93 | 29.1 | 19.1 | 232 | 221 | 36.9 | 43.9
345.8 | 0 | 0 | 94.1 | -0.8 | 69.6 | 0.1 | 2 | 91 | 29.3 | 16.1 | 127 | 221 | 7.1 | 28
347.2 | 0 | 0 | 94.1 | -0.8 | 69.6 | 0.1 | 2 | 92 | 29.5 | 16.3 | 10 | 221 | 7.1 | 0
348.6 | 0 | 0.1 | 94.1 | -0.8 | 70.9 | 0.1 | 2 | 93 | 29.5 | 16.5 | 0 | 221 | 7.1 | 0
350 | 0 | 0 | 94.1 | -0.8 | 69.6 | 0.1 | 2 | 93 | 29.5 | 16.5 | 2 | 221 | 7.1 | 0
351.4 | 0 | 0 | 94.1 | -0.8 | 69.2 | 0.1 | 2 | 93 | 29.5 | 16.5 | 0 | 221 | 7.1 | 0
352.8 | 0 | 0.1 | 94.1 | -0.8 | 68.1 | 0.1 | 2 | 93 | 29.5 | 16.5 | 0 | 220 | 7.1 | 0
354.2 | 0 | 0 | 94.1 | -0.8 | 67.4 | 0.1 | 2 | 93 | 29.5 | 16.5 | 2 | 219 | 7.1 | 0
355.6 | 0 | 0 | 94.1 | -0.8 | 68.2 | 0.1 | 2 | 93 | 29.5 | 17.6 | 0 | 219 | 7.1 | 0
357 | 0 | 0.2 | 94.1 | -0.8 | 70.3 | 0.1 | 2 | 93 | 29.5 | 19.6 | 0 | 219 | 7.1 | 0
358.4 | 0 | 0 | 94.1 | -0.8 | 68.2 | 0.1 | 2 | 93 | 29.5 | 19.6 | 5 | 219 | 7.1 | 0
359.8 | 0 | 0 | 94.1 | -0.8 | 68.2 | 0.1 | 2 | 93 | 29.5 | 19.6 | 0 | 219 | 7.1 | 0
361.2 | 0 | 0.1 | 94.1 | -0.8 | 69.9 | 0.1 | 2.1 | 93 | 29.4 | 19.6 | 51 | 218 | 7.1 | 22.8
362.6 | 0 | 0 | 94.1 | -0.8 | 68.9 | 0.4 | 3 | 94 | 28.9 | 19.6 | 302 | 217 | 26.9 | 44.2
364 | 0 | 0 | 94.1 | -0.8 | 69.6 | 0.4 | 2.5 | 95 | 29.1 | 19.5 | 273 | 217 | 39.7 | 43.9
365.4 | 0 | 0.1 | 94.1 | -0.8 | 70.2 | 0.4 | 2 | 93 | 29.2 | 19.2 | 256 | 218 | 37.9 | 43.9
366.8 | 0 | 0 | 94.1 | -0.8 | 69.6 | 0.3 | 2 | 93 | 29.2 | 19.2 | 255 | 219 | 7.1 | 43.9
368.2 | 0 | 0 | 94.1 | -0.8 | 69.6 | 0.2 | 2 | 93 | 29.2 | 19 | 265 | 219 | 7.1 | 43.9
369.6 | 0 | 0.1 | 94.1 | -0.8 | 70.5 | 0 | 2 | 93 | 29.3 | 18.6 | 187 | 220 | 7.1 | 17.7
371 | 0 | 0 | 94.1 | -0.8 | 69.6 | 0.1 | 2 | 93 | 29.5 | 16.5 | 3 | 221 | 7.1 | 0
372.4 | 0 | 0 | 94.1 | -0.8 | 69.6 | 0.1 | 2 | 93 | 29.5 | 16.5 | 0 | 221 | 7.1 | 0
373.8 | 0 | 0.1 | 94.1 | -0.8 | 71.8 | 0.1 | 2 | 93 | 29.5 | 16.5 | 0 | 220 | 7.1 | 0
375.2 | 0 | 0 | 94.1 | -0.8 | 69.6 | 0.1 | 2 | 93 | 29.5 | 16.5 | 6 | 219 | 7.1 | 0
376.6 | 0 | 0 | 94.1 | -0.8 | 69.6 | 0.1 | 2 | 93 | 29.5 | 16.5 | 0 | 215 | 7.1 | 0
378 | 1.6 | 0 | 93.4 | -0.8 | 485.8 | 0.9 | 6.5 | 96 | 23.9 | 19.1 | 4 | 215 | 9 | 0.3
379.4 | 1.6 | 22.6 | 26.9 | -0.8 | 482 | 0.9 | 6.4 | 96 | 24 | 19.1 | 0 | 215 | 9 | 35.8
380.8 | 1.6 | 22.4 | 26.6 | -0.8 | 478.2 | 0.9 | 6.3 | 96 | 24 | 19.1 | 19 | 215 | 8.9 | 35.9
382.2 | 1.5 | 22.2 | 26.4 | -0.8 | 474.4 | 0.9 | 6.3 | 96 | 24 | 19.1 | 3 | 215 | 8.9 | 36
383.6 | 1.5 | 22 | 26.1 | -0.8 | 470.6 | 0.9 | 6.2 | 96 | 24.1 | 19.1 | 0 | 215 | 8.9 | 36.1
385 | 1.5 | 21.8 | 25.9 | -0.8 | 466.8 | 0.9 | 6.2 | 96 | 24.1 | 19.1 | 19 | 215 | 8.9 | 36.1
386.4 | 1.5 | 21.5 | 25.6 | -0.8 | 463 | 0.9 | 6.1 | 96 | 24.2 | 19.1 | 4 | 215 | 8.9 | 36.2
387.8 | 1.5 | 21.3 | 25.4 | -0.8 | 459.2 | 0.9 | 6.1 | 97 | 24.2 | 19.1 | 0 | 215 | 8.9 | 36.3
389.2 | 1.5 | 21.1 | 25.1 | -0.8 | 455.4 | 0.9 | 6 | 97 | 24.3 | 19.1 | 18 | 215 | 8.8 | 36.4
390.6 | 1.5 | 20.9 | 24.9 | -0.8 | 451.6 | 0.8 | 5.9 | 97 | 24.3 | 19.1 | 4 | 215 | 8.8 | 36.4
392 | 1.4 | 20.7 | 24.6 | -0.8 | 447.9 | 0.8 | 5.9 | 97 | 24.4 | 19 | 0 | 215 | 8.8 | 36.5
393.4 | 1.4 | 20.5 | 24.4 | -0.8 | 444.1 | 0.8 | 5.8 | 97 | 24.4 | 19 | 19 | 215 | 8.8 | 36.6
394.8 | 1.4 | 20.3 | 24.1 | -0.8 | 440.3 | 0.8 | 5.8 | 97 | 24.5 | 19 | 4 | 215 | 8.8 | 36.7
396.2 | 1.4 | 20.1 | 23.9 | -0.8 | 436.5 | 0.8 | 5.7 | 97 | 24.5 | 19 | 0 | 215 | 8.8 | 36.7
397.6 | 1.4 | 19.9 | 23.6 | -0.8 | 432.7 | 0.8 | 5.6 | 97 | 24.6 | 19 | 19 | 215 | 8.7 | 36.8
399 | 1.4 | 19.7 | 23.4 | -0.8 | 428.9 | 0.8 | 5.6 | 97 | 24.6 | 19 | 4 | 215 | 8.7 | 36.9
400.4 | 1.4 | 19.5 | 23.2 | -0.8 | 425.1 | 0.8 | 5.5 | 97 | 24.7 | 19 | 0 | 215 | 8.7 | 37
401.8 | 1.3 | 19.3 | 22.9 | -0.8 | 421.3 | 0.8 | 5.5 | 97 | 24.7 | 19 | 18 | 215 | 8.7 | 37
403.2 | 1.3 | 19 | 22.7 | -0.8 | 417.5 | 0.8 | 5.4 | 97 | 24.8 | 19 | 4 | 215 | 8.7 | 37.1
404.6 | 1.3 | 18.8 | 22.4 | -0.8 | 413.7 | 0.8 | 5.3 | 97 | 24.8 | 19 | 0 | 215 | 8.6 | 37.2
406 | 1.3 | 18.6 | 22.2 | -0.8 | 409.9 | 0.8 | 5.3 | 97 | 24.9 | 19 | 18 | 215 | 8.6 | 37.3
407.4 | 1.3 | 18.4 | 21.9 | -0.8 | 406.1 | 0.8 | 5.2 | 97 | 24.9 | 19 | 4 | 215 | 8.6 | 37.3
408.8 | 1.3 | 18.2 | 21.7 | -0.8 | 402.3 | 0.8 | 5.2 | 97 | 25 | 19 | 0 | 215 | 8.6 | 37.4
410.2 | 1.3 | 18 | 21.4 | -0.8 | 398.5 | 0.8 | 5.1 | 97 | 25 | 19 | 19 | 215 | 8.6 | 37.5
411.6 | 1.2 | 17.8 | 21.2 | -0.8 | 394.8 | 0.8 | 5 | 97 | 25.1 | 19 | 4 | 215 | 8.6 | 37.6
413 | 1.2 | 17.6 | 20.9 | -0.8 | 391 | 0.8 | 5 | 97 | 25.1 | 19 | 0 | 215 | 8.5 | 37.6
414.4 | 1.2 | 17.4 | 20.7 | -0.8 | 387.2 | 0.8 | 4.9 | 97 | 25.2 | 18.9 | 19 | 215 | 8.5 | 37.7
415.8 | 1.2 | 17.2 | 20.4 | -0.8 | 383.4 | 0.8 | 4.9 | 97 | 25.2 | 18.9 | 5 | 215 | 8.5 | 37.8
417.2 | 1.2 | 17 | 20.2 | -0.8 | 379.6 | 0.7 | 4.8 | 97 | 25.3 | 18.9 | 0 | 215 | 8.5 | 37.8
418.6 | 1.2 | 16.8 | 19.9 | -0.8 | 375.8 | 0.7 | 4.7 | 97 | 25.3 | 18.9 | 18 | 215 | 8.5 | 37.9
420 | 1.2 | 16.5 | 19.7 | -0.8 | 372 | 0.7 | 4.7 | 97 | 25.4 | 18.9 | 4 | 215 | 8.5 | 38
421.4 | 1.1 | 16.3 | 19.4 | -0.8 | 368.2 | 0.7 | 4.6 | 97 | 25.4 | 18.9 | 0 | 215 | 8.4 | 38.1
422.8 | 1.1 | 16.1 | 19.2 | -0.8 | 364.4 | 0.7 | 4.6 | 97 | 25.5 | 18.9 | 18 | 215 | 8.4 | 38.1
424.2 | 1.1 | 15.9 | 18.9 | -0.8 | 360.6 | 0.7 | 4.5 | 98 | 25.5 | 18.9 | 4 | 215 | 8.4 | 38.2
425.6 | 1.1 | 15.7 | 18.7 | -0.8 | 356.8 | 0.7 | 4.4 | 98 | 25.6 | 18.9 | 0 | 215 | 8.4 | 38.3
427 | 1.1 | 15.5 | 18.5 | -0.8 | 353 | 0.7 | 4.4 | 98 | 25.6 | 18.9 | 18 | 215 | 8.4 | 38.4
428.4 | 1.1 | 15.3 | 18.2 | -0.8 | 349.2 | 0.7 | 4.3 | 98 | 25.7 | 18.9 | 4 | 215 | 8.3 | 38.4
429.8 | 1 | 15.1 | 18 | -0.8 | 345.4 | 0.7 | 4.3 | 98 | 25.7 | 18.9 | 0 | 215 | 8.3 | 38.5
431.2 | 1 | 14.9 | 17.7 | -0.8 | 341.7 | 0.7 | 4.2 | 98 | 25.8 | 18.9 | 17 | 215 | 8.3 | 38.6
432.6 | 1 | 14.7 | 17.5 | -0.8 | 337.9 | 0.7 | 4.2 | 98 | 25.8 | 18.9 | 4 | 215 | 8.3 | 38.7
434 | 1 | 14.5 | 17.2 | -0.8 | 334.1 | 0.7 | 4.1 | 98 | 25.9 | 18.9 | 0 | 215 | 8.3 | 38.7
435.4 | 1 | 14.3 | 17 | -0.8 | 330.3 | 0.7 | 4 | 98 | 25.9 | 18.9 | 17 | 215 | 8.3 | 38.8
436.8 | 1 | 14 | 16.7 | -0.8 | 326.5 | 0.7 | 4 | 98 | 26 | 18.8 | 4 | 215 | 8.2 | 38.9
438.2 | 1 | 13.8 | 16.5 | -0.8 | 322.7 | 0.7 | 3.9 | 98 | 26 | 18.8 | 0 | 215 | 8.2 | 39
439.6 | 0.9 | 13.6 | 16.2 | -0.8 | 318.9 | 0.7 | 3.9 | 98 | 26.1 | 18.8 | 17 | 215 | 8.2 | 39
441 | 0.9 | 13.4 | 16 | -0.8 | 315.1 | 0.7 | 3.8 | 98 | 26.1 | 18.8 | 4 | 215 | 8.2 | 39.1
442.4 | 0.9 | 13.2 | 15.7 | -0.8 | 311.3 | 0.6 | 3.7 | 98 | 26.2 | 18.8 | 0 | 215 | 8.2 | 39.2
443.8 | 0.9 | 13 | 15.5 | -0.8 | 307.5 | 0.6 | 3.7 | 98 | 26.2 | 18.8 | 17 | 215 | 8.2 | 39.3
445.2 | 0.9 | 12.8 | 15.2 | -0.8 | 303.7 | 0.6 | 3.6 | 98 | 26.3 | 18.8 | 4 | 215 | 8.1 | 39.3
446.6 | 0.9 | 12.6 | 15 | -0.8 | 299.9 | 0.6 | 3.6 | 98 | 26.3 | 18.8 | 0 | 215 | 8.1 | 39.4
448 | 0.9 | 12.4 | 14.7 | -0.8 | 296.1 | 0.6 | 3.5 | 98 | 26.4 | 18.8 | 17 | 215 | 8.1 | 39.5
449.4 | 0.8 | 12.2 | 14.5 | -0.8 | 292.4 | 0.6 | 3.4 | 98 | 26.4 | 18.8 | 4 | 215 | 8.1 | 39.6
450.8 | 0.8 | 12 | 14.2 | -0.8 | 288.6 | 0.6 | 3.4 | 98 | 26.5 | 18.8 | 0 | 215 | 8.1 | 39.6
452.2 | 0.8 | 11.8 | 14 | -0.8 | 284.8 | 0.6 | 3.3 | 98 | 26.5 | 18.8 | 16 | 215 | 8 | 39.7
453.6 | 0.8 | 11.6 | 13.7 | -0.8 | 281 | 0.6 | 3.3 | 98 | 26.6 | 18.8 | 3 | 215 | 8 | 39.8
455 | 0.8 | 11.3 | 13.5 | -0.8 | 277.2 | 0.6 | 3.2 | 98 | 26.6 | 18.8 | 0 | 215 | 8 | 39.9
456.4 | 0.8 | 11.1 | 13.3 | -0.8 | 273.4 | 0.6 | 3.1 | 98 | 26.7 | 18.8 | 17 | 215 | 8 | 39.9
457.8 | 0.8 | 10.9 | 13 | -0.8 | 269.6 | 0.6 | 3.1 | 98 | 26.7 | 18.8 | 5 | 215 | 8 | 40
459.2 | 0.7 | 10.7 | 12.8 | -0.8 | 265.8 | 0.6 | 3 | 98 | 26.8 | 18.7 | 0 | 215 | 8 | 40.1
460.6 | 0.7 | 10.5 | 12.5 | -0.8 | 262 | 0.6 | 3 | 98 | 26.8 | 18.7 | 17 | 215 | 7.9 | 40.1
462 | 0.7 | 10.3 | 12.3 | -0.8 | 258.2 | 0.6 | 2.9 | 99 | 26.8 | 18.7 | 5 | 215 | 7.9 | 40.2
463.4 | 0.7 | 10.1 | 12 | -0.8 | 254.4 | 0.6 | 2.8 | 99 | 26.9 | 18.7 | 0 | 215 | 7.9 | 40.3
464.8 | 0.7 | 9.9 | 11.8 | -0.8 | 250.6 | 0.6 | 2.8 | 99 | 26.9 | 18.7 | 17 | 215 | 7.9 | 40.4
466.2 | 0.7 | 9.7 | 11.5 | -0.8 | 246.8 | 0.6 | 2.7 | 99 | 27 | 18.7 | 4 | 215 | 7.9 | 40.4
467.6 | 0.7 | 9.5 | 11.3 | -0.8 | 243 | 0.6 | 2.7 | 99 | 27 | 18.7 | 0 | 215 | 7.9 | 40.5
469 | 0.6 | 9.3 | 11 | -0.8 | 239.3 | 0.5 | 2.6 | 99 | 27.1 | 18.7 | 18 | 215 | 7.8 | 40.6
470.4 | 0.6 | 9.1 | 10.8 | -0.8 | 235.5 | 0.5 | 2.5 | 99 | 27.1 | 18.7 | 6 | 215 | 7.8 | 40.7
471.8 | 0.6 | 8.8 | 10.5 | -0.8 | 231.7 | 0.5 | 2.5 | 99 | 27.2 | 18.7 | 0 | 215 | 7.8 | 40.7
473.2 | 0.6 | 8.6 | 10.3 | -0.8 | 227.9 | 0.5 | 2.4 | 99 | 27.2 | 18.7 | 19 | 215 | 7.8 | 40.8
474.6 | 0.6 | 8.4 | 10 | -0.8 | 224.1 | 0.5 | 2.4 | 99 | 27.3 | 18.7 | 7 | 215 | 7.8 | 40.9
476 | 0.6 | 8.2 | 9.8 | -0.8 | 220.3 | 0.5 | 2.3 | 99 | 27.3 | 18.7 | 0 | 215 | 7.7 | 41
477.4 | 0.6 | 8 | 9.5 | -0.8 | 216.5 | 0.5 | 2.2 | 99 | 27.4 | 18.7 | 19 | 215 | 7.7 | 41
478.8 | 0.5 | 7.8 | 9.3 | -0.8 | 212.7 | 0.5 | 2.2 | 99 | 27.4 | 18.7 | 7 | 215 | 7.7 | 41.1
480.2 | 0.5 | 7.6 | 9 | -0.8 | 208.9 | 0.5 | 2.1 | 99 | 27.5 | 18.7 | 0 | 215 | 7.7 | 41.2
481.6 | 0.5 | 7.4 | 8.8 | -0.8 | 205.1 | 0.5 | 2.1 | 99 | 27.5 | 18.6 | 19 | 215 | 7.7 | 41.3
483 | 0.5 | 7.2 | 8.6 | -0.8 | 201.3 | 0.5 | 2 | 99 | 27.6 | 18.6 | 7 | 215 | 7.7 | 41.3
484.4 | 0.5 | 7 | 8.3 | -0.8 | 197.5 | 0.5 | 2 | 99 | 27.6 | 18.6 | 0 | 215 | 7.6 | 41.4
485.8 | 0.5 | 6.8 | 8.1 | -0.8 | 193.7 | 0.5 | 1.9 | 99 | 27.7 | 18.6 | 19 | 215 | 7.6 | 41.5
487.2 | 0.5 | 6.6 | 7.8 | -0.8 | 189.9 | 0.5 | 1.8 | 99 | 27.7 | 18.6 | 7 | 215 | 7.6 | 41.6
488.6 | 0.4 | 6.3 | 7.6 | -0.8 | 186.2 | 0.5 | 1.8 | 99 | 27.8 | 18.6 | 0 | 215 | 7.6 | 41.6
490 | 0.4 | 6.1 | 7.3 | -0.8 | 182.4 | 0.5 | 1.7 | 99 | 27.8 | 18.6 | 20 | 215 | 7.6 | 41.7
491.4 | 0.4 | 5.9 | 7.1 | -0.8 | 178.6 | 0.5 | 1.7 | 99 | 27.9 | 18.6 | 8 | 215 | 7.6 | 41.8
492.8 | 0.4 | 5.7 | 6.8 | -0.8 | 174.8 | 0.5 | 1.6 | 99 | 27.9 | 18.6 | 0 | 215 | 7.5 | 41.9
494.2 | 0.4 | 5.5 | 6.6 | -0.8 | 171 | 0.5 | 1.5 | 99 | 28 | 18.6 | 20 | 215 | 7.5 | 41.9
495.6 | 0.4 | 5.3 | 6.3 | -0.8 | 167.2 | 0.4 | 1.5 | 99 | 28 | 18.6 | 9 | 215 | 7.5 | 42
497 | 0.4 | 5.1 | 6.1 | -0.8 | 163.4 | 0.4 | 1.4 | 99 | 28.1 | 18.6 | 0 | 215 | 7.5 | 42.1
498.4 | 0.3 | 4.9 | 5.8 | -0.8 | 159.6 | 0.4 | 1.4 | 100 | 28.1 | 18.6 | 21 | 215 | 7.5 | 42.2
499.8 | 0.3 | 4.7 | 5.6 | -0.8 | 155.8 | 0.4 | 1.3 | 100 | 28.2 | 18.6 | 9 | 215 | 7.4 | 42.2
501.2 | 0.3 | 4.5 | 5.3 | -0.8 | 152 | 0.4 | 1.2 | 100 | 28.2 | 18.6 | 0 | 215 | 7.4 | 42.3
502.6 | 0.3 | 4.3 | 5.1 | -0.8 | 148.2 | 0.4 | 1.2 | 100 | 28.3 | 18.6 | 22 | 215 | 7.4 | 42.4
504 | 0.3 | 4.1 | 4.8 | -0.8 | 144.4 | 0.4 | 1.1 | 100 | 28.3 | 18.5 | 10 | 215 | 7.4 | 42.4
505.4 | 0.3 | 3.8 | 4.6 | -0.8 | 140.6 | 0.4 | 1.1 | 100 | 28.4 | 18.5 | 0 | 215 | 7.4 | 42.5
506.8 | 0.3 | 3.6 | 4.3 | -0.8 | 136.8 | 0.4 | 1 | 100 | 28.4 | 18.5 | 22 | 215 | 7.4 | 42.6
508.2 | 0.2 | 3.4 | 4.1 | -0.8 | 133.1 | 0.4 | 0.9 | 100 | 28.5 | 18.5 | 11 | 215 | 7.3 | 42.7
509.6 | 0.2 | 3.2 | 3.9 | -0.8 | 129.3 | 0.4 | 0.9 | 100 | 28.5 | 18.5 | 0 | 215 | 7.3 | 42.7
511 | 0.2 | 3 | 3.6 | -0.8 | 125.5 | 0.4 | 0.8 | 100 | 28.6 | 18.5 | 22 | 215 | 7.3 | 42.8
512.4 | 0.2 | 2.8 | 3.4 | -0.8 | 121.7 | 0.4 | 0.8 | 100 | 28.6 | 18.5 | 11 | 215 | 7.3 | 42.9
513.8 | 0.2 | 2.6 | 3.1 | -0.8 | 117.9 | 0.4 | 0.7 | 100 | 28.7 | 18.5 | 0 | 215 | 7.3 | 43
515.2 | 0.2 | 2.4 | 2.9 | -0.8 | 114.1 | 0.4 | 0.6 | 100 | 28.7 | 18.5 | 21 | 215 | 7.3 | 43
516.6 | 0.2 | 2.2 | 2.6 | -0.8 | 110.3 | 0.4 | 0.6 | 100 | 28.8 | 18.5 | 10 | 215 | 7.2 | 43.1
518 | 0.1 | 2 | 2.4 | -0.8 | 106.5 | 0.4 | 0.5 | 100 | 28.8 | 18.5 | 0 | 216 | 7.2 | 43.2
519.4 | 0.1 | 1.8 | 2.1 | -0.8 | 102.7 | 0.4 | 0.5 | 100 | 28.9 | 18.5 | 21 | 216 | 7.2 | 43.3
520.8 | 0.1 | 1.6 | 1.9 | -0.8 | 98.9 | 0.4 | 0.4 | 100 | 28.9 | 18.5 | 10 | 216 | 7.2 | 43.3
522.2 | 0.1 | 1.3 | 1.6 | -0.8 | 95.1 | 0.3 | 0.3 | 100 | 29 | 18.5 | 0 | 216 | 7.2 | 43.4
523.6 | 0.1 | 1.1 | 1.4 | -0.8 | 91.3 | 0.3 | 0.3 | 100 | 29 | 18.5 | 22 | 216 | 7.1 | 43.5
525 | 0.1 | 0.9 | 1.1 | -0.8 | 87.5 | 0.3 | 0.2 | 100 | 29.1 | 18.5 | 11 | 216 | 7.1 | 43.6
526.4 | 0.1 | 0.7 | 0.9 | -0.8 | 83.8 | 0.3 | 0.2 | 100 | 29.1 | 18.5 | 2 | 216 | 7.1 | 43.6
527.8 | 0 | 0.5 | 0.6 | -0.8 | 80 | 0.3 | 0.1 | 100 | 29.2 | 18.4 | 147 | 216 | 7.1 | 43.7
529.2 | 0 | 0.3 | 0.4 | -0.8 | 76.2 | 0.3 | 0.1 | 100 | 29.2 | 18.4 | 137 | 216 | 7.1 | 43.8
530.6 | 0 | 0.1 | 0.1 | -0.8 | 72.4 | 0.3 | 0.2 | 100 | 29.2 | 18.4 | 153 | 216 | 7.1 | 43.9
532 | 0 | 0 | 0 | -0.8 | 71.7 | 0.3 | 2 | 99 | 28.9 | 18.4 | 272 | 216 | 7.1 | 47.4
533.4 | 0 | 0 | 0 | -0.8 | 72.5 | 0.3 | 2 | 97 | 29.2 | 18.4 | 151 | 216 | 7.1 | 73.7
534.8 | 0 |  | 0 | -0.8 |  | 0.1 | 2 |  | 29.5 |  | 0 | 216 |  | 73.7
536.2 | [5 empty] | 0.1 |  |  |  |  | 18
537.6 | [10 empty] | 7
539 | [10 empty] | 0
540.4 | [10 empty] | 19
541.8 | [10 empty] | 8
543.2 | [10 empty] | 0
544.6 | [10 empty] | 19
546 | [10 empty] | 8
547.4 | [10 empty] | 0
548.8 | [10 empty] | 20
550.2 | [10 empty] | 9
551.6 | [10 empty] | 0
553 | [10 empty] | 20
554.4 | [10 empty] | 10
555.8 | [10 empty] | 0
557.2 | [10 empty] | 20
558.6 | [10 empty] | 9
560 | [10 empty] | 0